## Weight and Balance
| Prepared: |  |  | 2017-07-23 17:40
Weight and Balance Loading Problem for 1976 C-172M OOHER | Sample Airplane |  | Your Airplane
Description | Weight (lbs.) | Moment (lb.-ins./1000) | Weight (kilo) | Weight (lbs.) | Moment (lb.-ins./1000)
Basic Empty Weight (Use the data pertaining to your airplane as it is presently equipped. Includes unusable fuel and full oil) | 1368 | 54.6 | 631.4 | 1392 | 54 | Gallons
Usable Fuel (at 6 lbs/Gal), Enter Gallons, 38 Gal. Maximum | 227 | 10.9 |  | 227 | 10.896 | 38
Pilot and Front Passenger (Station 34 to 46) | 340 | 12.6 | 174 | 383.6004 | 14.1932
Rear Passengers | 340 | 24.8 | 140 | 308.644 | 22.531
*Baggage Area 1 120 lbs Max | 120 |  | 5 | 11.023 | 1.0472
*Baggage Area 2 50 lbs Max | 50 |  | 0 | 0 | 0
Take-Off Weight and Moment | 2445 | 102.9 | 950.4 | 2322.2674 | 102.6674 | Gallons Used
Less Fuel for Flight in Gallons | 132 | 6.3 |  | 144 | 6.912 | 24
Landing Weight and Moment | 2313 | 96.6 |  | 2178.2674 | 95.7554
Notes: Ensure that takeoff and landing weight and moment fall inside the Center of Gravity Moment Envelope on the chart below.
* Max allowable combined weight for baggage areas 1 and 2 is 120 lbs
Take-Off Weight is above 2300!
PARAMETRE LOAD SHEET
Poids Pilote Gauche (Kg) | 90
Poids Pilote Droit (Kg) | 84
Poids Passagé Gauche (Kg) | 70
Poids Passagé Droit (Kg) | 70
Baggage Area 1 (Kg) | 5
Baggage Area 2 (Kg) | 0
Timing nav en minute | 180
Consommation horaire en Gal/H | 8 | 30.2832 | litre
Consommation pour la naviguation | 24 | 90.8496 | litre
Note on A6: Thunderhorse Aviation: Station 37 is used for caclulations assuming and average height occupant as per the POH.

## Instructions
Instructions For Use
- Spreadsheet is designed to compliment the charts in the POH for a 1976 Cessna 172M. This form is for training purposes only and is not an authorized tool approved by the aircraft manufacturer.
- Fill in all values in yellow shaded squares as are applicable to your flight.
- Enter your aircraft's empty weight and moment from appropriate weight and balance records carried in your aircraft
- Total weight in baggage area 1 can not exceed 120 pounds
- Total weight in baggage area 2 can not exceed 50 pounds
- The combined weight in baggage areas 1 and 2 can not exceed 120 pounds
- The aircraft's total takeoff weight can not exceed 2300 pounds
- Ensure that the plot for both the takeoff and landing weight and moment fall inside the Center of Gravity Moment Envelope on the chart.
- Your feedback is greatly appreciated. Please send suggestions for improvements to jim@thunderhorseaviation.com

## Chart Data (hidden)
Loaded Aircraft Weight (Pounds) | Loaded Aircraft Moment/1000 (Pound-Inches)
1500 | 52.5 | 2000 | 71
1600 | 56 | 2000 | 81.2
1700 | 59.5 | 1500 | 60.5
1800 | 63
1900 | 66.4
1950 | 68
2000 | 71
2100 | 77
2200 | 82.9
2300 | 88.5
2300 | 90
2300 | 95
2300 | 100
2300 | 105
2300 | 108.8
2200 | 104.5
2100 | 99.5
2000 | 94.8
1900 | 90
1800 | 85.1
1700 | 80.2
1600 | 75.4
1500 | 70.5